## Tabelle1
Module Address | 0x1C | Commands |  | Remarks
|  | Sleep | 0x01 | Device is in sleep after power on reset
|  | WakeUp | 0x02 | Also starts data conversion stream of sensor
|  | ReadMask | 0x03 | Device goes into sleep after transmission of mask
|  | WriteMask | 0x04 | Device goes into sleep after receiving and writing mask. Delay of 120ms required after sent of mask. TAKE CARE: This store sthe mask to the FLASH of the controller. FLASH endurance is about 10k write cycles. Therefore, don't do that on every power up, only if necessary.
|  | ReadEoC | 0x05 | Slave transmitts End of Conversion bit.
|  | ReadData | 0x06
|  | ReadEmissivity | 0x07 | Device goes into sleep after tranmission of emissivity
|  | WriteEmissivity | 0x08 | Device goes into sleep after write of emissivity. Delay of 250ms required after new emissivity sent.
|  | ReadSensorID | 0x09 | Device goes into sleep after tranmission of SensorID